## Bill of Materials-CRS_RC_car_PC
Hej | Description | Designator | Footprint | Manufacturer | Comment | Quantity | Supplier 1 | Supplier Part Number 1
2u2F | capacitor | C1, C4 | CAP_0603i_1608m -N | Taiyo Yuden | EMK107BJ225KA-T | 2 | Digi-Key | 587-1430-1-ND
22uF | capacitor | C2, C5 | CAP_0603i_1608m -N | Samsung Electro-Mechanics | CL10A226MO7JZNC | 2 | Digi-Key | 1276-7076-1-ND
0.1uF | capacitor | C3, C6, C14, C15, C20, C21, C34, C35, C39, C41, C42, C51, C54 | CAP_0603i_1608m -N | Samsung Electro-Mechanics | CL10B104KA8NNNC | 13 | Digi-Key | 1276-1006-1-ND
10pF | capacitor | C7, C8, C27 | CAP_0603i_1608m -N | KYOCERA AVX | KGM15ACG1H100JT | 3 | Digi-Key | 478-1163-1-ND
1nF | capacitor | C9, C10, C11, C12 | CAP_0603i_1608m -N | KEMET | C0603C102K5RACTU | 4 | Digi-Key | 399-C0603C102K5RACTUCT-ND
10nF | capacitor | C13, C36, C38 | CAP_0603i_1608m -N | KEMET | C0603C103J2RAC7867 | 3 | Digi-Key | 399-10040-1-ND
1uF | capacitor | C16, C19, C24, C26, C28, C30, C40, C43, C44, C45, C46, C55, C56, C57, C58 | CAP_0603i_1608m -N | TDK Corporation | C1608X7R1C105K080AC | 15 | Digi-Key | 445-1604-1-ND
10uF | capacitor | C17, C29 | CAP_0603i_1608m -N | Murata Electronics | GRM188R60J106ME47D | 2 | Digi-Key | 490-3896-1-ND
680pF | capacitor | C22 | CAP_0603i_1608m -N | KYOCERA AVX | KGM15AR71H681JT | 1 | Digi-Key | 478-06035C681JAT2ACT-ND
47uF | capacitor | C23, C31 | CAP_1210i_3225m -N | Murata Electronics | GRM32ER61C476KE15K | 2 | Digi-Key | 490-6538-1-ND
47pF | capacitor | C25, C37 | CAP_0603i_1608m -N | KYOCERA AVX | 06035C470KAT2A | 2 | Digi-Key | 478-12725-1-ND
4.7uF | capacitor | C32, C33 | CAP_0603i_1608m -N | TDK Corporation | C1608X7S1A475K080AC | 2 | Digi-Key | 445-14258-1-ND
6.8pF | capacitor | C52, C53 | CAP_0603i_1608m -N | KYOCERA AVX | 600S6R8BT250XT | 2 | Digikey | 1284-1239-1-ND
Diode Tranzorb | Transient Voltage Suppression (TVS) Diode | D1 | SOD123W | Littelfuse Inc. | SMF4L16CA | 1 | Digikey | 18-SMF4L16CACT-ND
Diode Zener | Zener Diode | D2, D3, D8 | SOD-323F | Nexperia USA Inc. | BZX84J-C12,115 | 3 | Digikey | 1727-6259-1-ND
Diode Schottky | Schottky Diode | D4 | SOD123 | Diodes Incorporated | B0520LW-7-F | 1 | Digikey | B0520LW-FDICT-ND
LED | LED | D6, D7 | LED_0603i_1608m-n | Würth Elektronik | 150060VS75000 | 2 | Dikikey | 732-4980-1-ND
ADR LED | Addressable RGB LED | D13 | WS2812B | Adafruit Industries LLC | 1655 | 1 | Digikey | 1528-1104-ND
Lighthouse positioning deck | Bitcraze positioning deck | IC1 | Lighthouse positioning deck | Sullins Connector Solutions | NPPN101BFLD-RC | 2 | Digikey | S5902-10-ND
ESP32-WROOM-32D/E | ESP32-WROOM-32D/E | IC2 | ESP32-WROOM-32D | Espressif Systems | ESP32-WROOM-32E-N16 | 1 | Digi-Key | 1965-ESP32-WROOM-32E-N16CT-ND
Inductor | Inductor | L1 | Würth 744311470 | Würth Elektronik | 744311470 | 1 | Digi-Key | 732-1153-1-ND
Header 3X2 | Header, 3-Pin, Dual row | P1 | 1.27mm HDR 2X3 THT - KEY | Amphenol ICC (FCI) | 20021511-00006T4LF | 1 | Digikey | 20021511-00006T4LF-ND
5025840970 | 1.50mm Pitch, CLIK-Mate PCB Receptacle, Single Row, Surface Mount, Tin Plating, Positive Lock, 9 Circuits | P4 | CLIK-Mate 1.5mm 9 pin - Side entry | Molex | 5025850970 | 1 | Digikey | WM20816CT-ND
Side entry | JST SM04B-SRSS-TB same footprint between SR/SZ and SH series | P5 | JST_SH/SR 4POS 1MM - Side entry | JST | SM04B-SRSS-TB | 1 | Digi-Key | 455-1804-1-ND
JST_SH/SR 3POS 1MM - Side entry | JST SM03B-SRSS-TB same footprint between SR/SZ and SH series | P6, P7, P8, P9 | JST_SH/SR 3POS 1MM - Side entry | JST | SM03B-SRSS-TB | 4 | Digikey | 455-SM03B-SRSS-TBCT-ND
MOSFET-P-Power_2 | Power P-Channel MOSFET + pad | Q1, Q2 | PowerPak 1212-8 | Vishay Siliconix | SQS407ENW-T1_GE3 | 2 | Digikey | SQS407ENW-T1_GE3CT-ND
BSS138 | N-Channel MOSFET | Q4, Q5 | SOT23-N | ON Semi. | BSS138 | 2 | Digi-Key | BSS138CT-ND
1580 | Resistor | R1 | RES_0603i_1608m -N | Panasonic Electronic Components | ERA-3AEB1581V | 1 | Digikey | 10-ERA-3AEB1581VCT-ND
2740 | Resistor | R2 | RES_0603i_1608m -N | YAGEO | RT0603BRD072K74L | 1 | Digikey | YAG1622CT-ND
10k | Resistor | R3, R23, R35, R54 | RES_0603i_1608m -N | Stackpole Electronics Inc | RMCF0603FT10K0 | 4 | Digi-Key | RMCF0603FT10K0CT-ND
1.4k | Resistor | R4, R30, R55 | RES_0603i_1608m -N | Panasonic Electronic Components, [NoValue] | ERJ-3EKF1401V, [NoValue] | 3 | Digi-Key | P1.4KDBCT-ND
100k | Resistor | R5, R6, R43, R52, R72 | RES_0603i_1608m -N | Susumu | RG1608P-104-B-T5 | 5 | Digikey | RG16P100KBCT-ND
1k | Resistor | R7, R21, R22, R24, R27, R29, R36 | RES_0603i_1608m -N | KOA Speer Electronics, Inc., [NoValue] | RK73H1JTTD1001F, [NoValue] | 7 | Digi-Key | 2019-RK73H1JTTD1001FCT-ND
2.4k | Resistor | R12, R13 | RES_0603i_1608m -N | YAGEO | RC0603FR-072K4L | 2 | Digikey | 311-2.40KHRCT-ND
75k | Resistor | R16 | RES_0603i_1608m -N | Rohm Semiconductor | SDR03EZPD7502 | 1 | Digikey | 846-SDR03EZPD7502CT-ND
100 | Resistor | R17, R18, R19, R20, R56 | RES_0603i_1608m -N | YAGEO | RC0603FR-07100RL | 5 | Digikey | 311-100HRCT-ND
0Ohm | Resistor | R25, R57, R58, R59, R60, R66, R67 | RES_0603i_1608m -N | Bourns Inc. | CR0603-J/-000ELF | 7 | Digi-Key | CR0603-J/-000ELFCT-ND
330R | Resistor | R26, R28 | RES_0603i_1608m -N | TE Connectivity Passive Product | CRG0603F330R | 2 | Digi-Key | A121525CT-ND
1M | Resistor | R32, R37 | RES_0603i_1608m -N | YAGEO | RC0603FR-071ML | 2 | Digi-Key | 311-1.00MHRCT-ND
845k | Resistor | R33 | RES_0603i_1608m -N | YAGEO | RC0603FR-07845KL | 1 | Digi-Key | 311-845KHRCT-ND
33k | Resistor | R34 | RES_0603i_1608m -N | TE Connectivity Passive Product | CRGCQ0603F33K | 1 | Digi-Key | A129706CT-ND
1.6k | Resistor | R38 | RES_0603i_1608m -N | Susumu | RG1608P-162-B-T5 | 1 | Digikey | RG16P1.6KBCT-ND
158k | Resistor | R40 | RES_0603i_1608m -N | YAGEO | RC0603FR-07158KL | 1 | Digikey | 311-158KHRCT-ND
42.2k | Resistor | R41 | RES_0603i_1608m -N | Panasonic Electronic Components | ERA-3AEB4222V | 1 | Digikey | P42.2KDBCT-ND
499k 0.1% | Resistor | R45, R46 | RES_0603i_1608m -N | TE Connectivity Passive Product | RP73D1J499KBTDF | 2 | Digi-Key | 1712-RP73D1J499KBTDFCT-ND
110k 0.1% | Resistor | R47 | RES_0603i_1608m -N | TE Connectivity Passive Product | RQ73C1J110KBTD | 1 | Digi-Key | A139989CT-ND
10 | Resistor | R51 | RES_0603i_1608m -N | Stackpole Electronics Inc | RMCF0603FT10R0 | 1 | Digikey | RMCF0603FT10R0CT-ND
18k | Resistor | R62 | RES_0603i_1608m -N | Panasonic Electronic Components | ERJ-3EKF1802V | 1 | Digi-Key | P18.0KHCT-ND
SW SPDT | Single-Pole, Double-Throw Switch | S1 | WS-SLS | Würth Elektronik | 450404015514 | 1 | Digi-Key | 732-13665-1-ND
SW PB | Switch | S2, S3, S4 | EVPAA 3.5x2.9 | Panasonic Electronic Components | EVPAA602W | 3 | Digikey | 10-EVP-AA602WCT-ND
DRV8231A | Bipolar Motor Driver NMOS PWM | U1, U2 | 8-PowerSOIC-EP | Texas Instruments | DRV8231ADDAR | 2 | Digikey | 296-DRV8231ADDARCT-ND
LTC3112 | DC/DC Converter: Reg Buck/Boost Adj 2.5A | U3 | TSSOP-20_ExposedPad | Analog Devices Inc. | LTC3112IFE#PBF | 1 | Digikey | LTC3112IFE#PBF-ND
BMI088 | IMU: 6-axis motion tracking high performance | U4 | 16-LGA (4.5x3) | Bosch Sensortec | BMI088 | 1 | Digikey | 828-1082-1-ND
LMV358-DUAL | General Purpose Amplifier 2 Circuit Rail-to-Rail 8-VSSOP | U5 | 8-VSSOP (2.9mm Width) | Texas Instruments | LMV552MMX/NOPB | 1 | Dikikey | 296-41315-1-ND
TLV6713 | Voltage comparator | U6 | SOT23-6-N | Texas Instruments | TLV6713DDCR | 1 | Digi-Key | 296-51699-1-ND
STM32L011K4U6 | ARM Cortex-M0+ series Microcontroller IC 32-Bit 32MHz 16KB (16K x 8) FLASH | U7 | QFN50P500X500X60_HS-33N | STMicroelectronics | STM32L011K4U6 | 1 | Digi-Key | 497-19188-ND
SN74LV1T34 | Single Power Supply Single Buffer GATE CMOS Logic Level Shifter | U8, U9 | SOT23-5-N | Texas Instruments | SN74LV1T34DBVR | 2 | Digi-Key | 296-37176-1-ND
ADP7157ARDZ-04-R7 | Linear Voltage Regulator IC Positive Adjustable 1 Output 1.2A 8-SOIC-EP | U10 | 8-SOIC-EP | Analog Devices Inc. | ADP7157ARDZ-04-R7 | 1 | Digikey | 505-ADP7157ARDZ-04-R7CT-ND
32768Hz | Crystal Oscillator | Y1 | ECX-12RR | ECS Inc. | ECS-.327-6-12RR-TR | 1 | Digikey | XC3096CT-ND